## Schematic checklist
nPM2100 Schematic Checklist |  |  | 4.2.2026 | [6 empty] | OK
NOK
Pin QFN | Pin CSP | Pin Name | Direction | Type | OpMax [V] | AbsMax [V] | Function | Connection | Component spec | Reviewed | Review Notes
1 | B3 | VSET | Input | Analog | -0.3 | 5.5 | Boost output voltage selection. Internal pull-up to VINT. Status checked only during power up. | Pin floating: VOUT 3.0V Connected to GND: VOUT 1.8V
2 | B4 | SW | Input | Power | -0.3 | 5.5 | Boost switch input from inductor | Connect to boost inductor | Inductance 2.2uH (+/-20%) ISAT >550mA DCR < 500mohm
3 | C4 | VBAT | Input | Power | -0.3 | 5.5 | Supply for internal circuitry | Connect to the battery and input capacitor | Capacitance 10uF nominal Min 3.5uF effective Increasing capacitance reduces input voltage ripple and peak current Voltage rating 6.3V or higher Consider adding smaller high frequency bypass capacitorin parallel with the bulk capacitor (1nF or 100nF) for EMI reduction |  | Check DC bias effect and tolerance for the capacitor
4 | D4 | SHPHLD | Input | Analog | -0.3 | 1.9 | Wake up from Ship mode. Used also for reset in single-button use case. Internal pull-up to VBAT. | Connect to Ship/reset button or other similar control. Can be left floating if not used. No external pull-up needed Note: voltage range is not compatible with 1.8V/3V IO pins and should not be connected directly to SoC GPIO to avoid leakage when SoC is powered down.
5 | C3 | GPIO0 | Input/output | Digital | -0.3 | 5.5 | General purpose IO | User defined. Can be left floating if not used | IO level defined by VINT level |  | Check GPIO configuration for the end product different operation states to avoid backfeeding when SoC is powered down
6 | D3 | SDA | Input/output | Digital | -0.3 | 5.5 | TWI Data line | Pull-up resistor to VOUT. Connect to GND if not used | Resistance value depends on the bus clock frequency and capacitance
7 | D2 | SCL | Input | Digital | -0.3 | 5.5 | TWI Clock line | Pull-up resistor to VOUT. Connect to GND if not used | Resistance value depends on the bus clock frequency and capacitance
8 | C2 | SYSGDEN | Input | Digital | -0.3 | 5.5 | Bootmonitor control | Pin floating: Bootmonitor enabled Connected to GND: Bootmonitor disabled | Consider adding a place holder for 0ohm resistor to GND for debugging purposes and help with bring-up if bootmonitor is going to be used in the end application.
9 | D1 | GPIO1 | Input/output | Digital | -0.3 | 5.5 | General purpose IO | User defined. Can be left floating if not used | IO level defined by VINT level |  | Check GPIO configuration for the end product different operation states to avoid backfeeding when SoC is powered down
10 | C1 | PG/RESET | Input/output | Digital | -0.3 | 5.5 | Powergood output / Reset input. Internal pull-up to VINT | User defined. Can be left floating if not used | IO level defined by VINT level
11 | B2 | AVSS2 |  | Ground |  |  | Analog ground | Connect to GND plane
12 | A1 | LSOUT/VOUTLDO | Output | Power | -0.3 | 5.5 | LDOSW output | LDO mode Connect to LDO output capacitor LS mode: No additional capacitor needed on LS output Not used: Leave floating | Capacitance 2.2uF nominal in LDO mode Min 0.7uF effective, max 12uF Voltage rating 6.3V or higher |  | Check DC bias effect and tolerance for the capacitor
13 | A2 | VOUT | Output | Power | -0.3 | 5.5 | Boost output for the load | Connect to output capacitor. | Capacitance 2.2uF nominal Min 0.7uF effective, max 15uF Voltage rating 6.3V or higher |  | Check DC bias effect and tolerance for the capacitor
14 | A3 | VINT | Output | Power | -0.3 | 5.5 | Boost output (internal supply) | Connect to CVINT capacitor. On QFN package both VINT pins must be connected together | Capacitance 10uF nominal Min 3.5uF effective Voltage rating 6.3V or higher |  | Check DC bias effect and tolerance for the capacitor
15
16 | A4 | PVSS |  | Ground |  |  | Boost power stage ground | Connect to GND plane
DAP | B1 | AVSS1 |  | Ground |  |  | Analog/Digital ground | Connect to GND plane

## Layout checklist
nPM2100 Layout Checklist |  | 2.4.2026 |  |  |  | OK
NOK
Pin QFN | Pin CSP | Pin Name | Function | Layout advice | Max current | Reviewed | Review Notes
1 | B3 | VSET | Boost output voltage selection. Internal pull-up to VINT. Status checked only during power up. |  | -
2 | B4 | SW | Boost switch input from inductor | Keep trace short and make sure current capability is enough for SW current. Make sure the input capacitor is placed close to the inductor with other end gounded to the same GND pour as the CVINT and PVSS pin. PVSS must be connected to GND plane | 600mA peak
3 | C4 | VBAT | Supply for internal circuitry | Keep trace short to avoid noise coupling. Route to the input capacitor. Priority for the input capacitor is to have shortest connection to the boost inductor. For RF sensitive application consider adding a smaller 1nF…100nF bypass capacitor in parallel with the bulk input capacitor. This small capacitor should be closest to the PMIC. | < 10mA
4 | D4 | SHPHLD | Wake up from Ship mode. Used also for reset in single-button use case. Internal pull-up to VBAT. |  | -
5 | C3 | GPIO0 | General purpose IO |  | -
6 | D3 | SDA | TWI Data line | Avoid routing TWI bus close to sensitive components/traces | -
7 | D2 | SCL | TWI Clock line | Avoid routing TWI bus close to sensitive components/traces | -
8 | C2 | SYSGDEN | Bootmonitor control |  | -
9 | D1 | GPIO1 | General purpose IO |  | -
10 | C1 | PG/RESET | Powergood output / Reset input. Internal pull-up to VINT |  | -
11 | B2 | AVSS2 | Analog ground | Can be connected together with AVSS1 on top layer in CSP version. Connect to GND plane | < 10mA
12 | A1 | LSOUT/VOUTLDO | LDOSW output | Place bypass capacitor close to the LSOUT/VOUTLDO | < 50mA
13 | A2 | VOUT | Boost output for the load | Place CVOUT capacitor as close as possible to the VOUT pin | 600mA peak
14 | A3 | VINT | Boost output (internal supply) | On QFN package both VINT pins must be connected strongly together on the top layer. Place CVINT capacitor as close as possible to the VINT and PVSS pins. Keep traces short and make sure current capability is enough for SW current. For RF sensitive application consider placing a smaller 1…100nF bypass capacitor in parallel with the bulk input capacitor. This small high frequency bypass capacitor should be closest to the PMIC. | 600mA peak
15
16 | A4 | PVSS | Boost power stage ground | Connect to input capacitor as well as CVINT capacitor on top layer. Connect with multiple vias to GND plane. Keep separate from center pad (DAP) on QFN package. | 600mA peak
DAP | B1 | AVSS1 | Analog/Digital ground | Connect to GND plane. Keep the connection further away from the PVSS | < 10mA

## General guidelines
OK
NOK
Category | Item | Reviewed | Review Notes
Board stackup | GND plane under the nPM2100 with sufficient current-carrying vias near connectors and voltage return points (capacitor GNDs etc)
Board stackup | Layer under the nPM2100 is not used for routing. With CSP package the second layer is used only for short escape routing for the inner pads
Board stackup | Long high current and possibly noisy traces are buried on inner layers and have GND layers on both sides
Board stackup | Stackup and dielectric considered for the controlled impedance routing (HS USB etc.)
Component placement | Ensure that no sensitive nets run under noisy components (boost converter)
Manufacturability | With CSP package the microvias and aspect ratio for laser cut vias considered
Physical constraints | Component max assembled height considered for the end application
Power routing | Voltage planes have sufficient connecting vias for current requirement
Power routing | Check that all ground pins have a via to the ground plane
Power routing | Check that the vias for decoupling capacitors are not shared. Each decoupling capacitor requires its own via for the supply and GND directly to the reference plane
Power routing | Check that any track carrying over 100mA has its width calculated to ensure it is sufficient for the current
Thermal | Check that nP2100 center pad has strong connection to the GND plane with multiple vias for good thermal dissipation (QFN package)

## Revision history
Revision | Date | Comment
1.0.0 | 4.2.2026 | First version