## Schematic checklist
npm1100 Schematic Checklist |  | Date: | 18.2.2026 | [5 empty] | OK
NOK
Pin QFN | Pin CSP | Pin Name | Direction | Type | AbsMax [V] | Function | Connection | Component spec | Reviewed | Review Notes
1 | B5 | VOUTB | Input | Analog | VSYS + 0.3 | Buck output voltage feedback | Connect to Buck output capacitor. Connect to DEC/VSYS if not used, for biasing it to known level and avoiding leakage. | Capacitance 10uF nominal Min 4uF effective Max 20uF effective Voltage rating 6.3V or higher Increasing capacitance has effect on the startup time and VSYS drop during startup. |  | Check DC bias effect of the capacitor
2 | B3 | VOUTBSET1 | Input | Digital | VSYS + 0.3 | Buck regulator output voltage selection | Connect to GND = low, or DEC/VSYS = high based on table below
3 | B4 | VOUTBSET0 | Input | Digital | VSYS + 0.3 | Buck regulator output voltage selection
4 | C4,C5 | AVSS |  | Power |  | Analog/Digital ground | Connect to GND
5 | D5 | ISET | Input | Digital | VSYS + 0.3 | VBUS current limit selection 0mA to 100mA (SDP mode only) 1mA to 500mA | Connect ISET, D+, D- as follows depending on required VBUS current limit setting:
6 | D4 | SHPACT | Input | Digital | VSYS + 0.3 | Shipping mode activate | Connect to SoC GPIO or test pin that us used for activating ship mode. Pin has internal 500kohm pull-down. Connect to GND if not used
7 | E5 | MODE | Input | Digital | VSYS + 0.3 | Buck operation mode selection. | Connect to GND = low or DEC/VSYS = high. Alternatively can be driven with SoC GPIO Low = Automatic selection between Hysteretic and PWM modes High = Forced PWM mode
8 | E4 | CHG | Output | Analog | VSYS + 0.3 | Charging led output, 5mA constant current sink. Enabled when battery is charging | Connect to LED cathode. Alternatively use pull-up resistor and connect to SoC GPIO for monitoring. Leave floating if not used. Test point recommended for debugging purposes if LED is not used
9 | C3 | VTERMSET | Input | Digital | VSYS + 0.3 | Battery charging termination voltage selection. Toggle only when device is in power off. | Depending on product option, charging termination voltage can be set as follows. Low = GND, high = DEC/VSYS
10 | E3 | ERR | Output | Analog | VSYS + 0.3 | Charging led output, 5mA constant current sink. Enabled when charging error detected | Connect to LED cathode. Alternatively use pull-up resistor and connect to SoC GPIO for monitoring. Leave floating if not used. Test point recommended for debugging purposes if LED is not used
11 | D3 | SHPHLD | Input | Digital | VSYS + 0.3 | Shipping mode hold | Connect to a button or other similar circuitry for exiting ship mode by pulling the pin low. Use weak pull up resistor to VBAT (e.g. 100kohm). Connect to GND if not used.
12 | E2 | ICHG | Input | Analog | VSYS + 0.3 | Charge current limiting resistor | Connect to R_ICHG resistor
13 |  | NC |  |  |  | Not connected | Leave floating
14 | E1 | NTC | Input | Analog | VSYS + 0.3 | NTC resistor input | Connect to battery pack NTC. If NTC is not used, use 10kohm normal resistor instead
15 | D1,D2 | VBAT | Input | Power | 5.5 | Battery input | Connect to battery and VBAT bypass capacitor | Capacitance 1uF nominal Voltage rating 6.3V or higher
16 | C1,C2 | VSYS | Output | Power | 5.5 | System voltage output. Automatically enabled after power-on reset | Connect to VSYS capacitor. VSYS can be also used as a supply for other circuitry. | Capacitance 10uF nominal 4uF effective minimum Voltage rating 6.3V or higher in addition to the buck input capacitors placed on PVDD Consider adding smaller high frequency bypass capacitor (10nF or 100nF) for EMI reduction |  | Check DC bias effect of the capacitor
17 | B1, B2 | VBUS | Input | Power | 20 | USB supply | Connect to USB VBUS and VBUSIN capacitor | Capacitance 2.2uF nominal See USB specification for max capacitance limitations. Check carefully the voltage rating of the capacitor for the use case. Voltage rating of the VBUS pin is 20V and if up to 20V voltage transients are expected the capacitor should be selected accordingly. |  | Check DC bias effect and voltage rating of the capacitor
18 |  | NC |  |  |  | Not connected | Leave floating
19 | A1 | D- | Digital | Input | VSYS + 0.3 | USB D- data line | Connect to USB data line or alternatively use this pin for setting the VBUS current limit. See ISET pin description for details
20 | A2 | D+ | Digital | Input | VSYS + 0.3 | USB D+ data line | Connect to USB data line or alternatively use this pin for setting the VBUS current limit. See ISET pin description for details
21 | A3 | DEC | Output | Power | 5.5 | System decoupling capacitor connection. Connected to VSYS internally. | Connect to decoupling capacitor if buck is used. If buck is not used can be left floating | Capacitance 10uF nominal 4uF effective minimum Voltage rating 6.3V or higher in addition to the buck input capacitors placed on PVDD Consider adding smaller high frequency bypass capacitor (10nF or 100nF) for EMI reduction |  | Check DC bias effect of the capacitor
22 | A4 | SW | Output | Power | 5.5 | Buck switch output to inductor | Connect to output inductor. Leave floating if not used | Inductance 2.2uH (+/-20%) ISAT >350mA ITEMP >200mA DCR < 400mohm |  | Check saturation current of the inductor
23 | A5 | PVSS |  | Power |  | Buck power stage ground | Connect to ground
24 |  | NC |  |  |  | Not connected | Leave floating
EPAD |  | AVSS |  | Power |  | Analog/Digital ground | Connect to ground

## Layout checklist
npm1100 Layout Checklist |  | Date: | 18.2.2026 |  |  | OK
NOK
Pin QFN | Pin CSP | Pin Name | Function | Layout advice | Max current | Reviewed | Review Notes
1 | B5 | VOUTB | Buck output voltage feedback | Route directly to the Buck output capacitor. Place output capacitor close to the PMIC with the GND connected to the same copped area as the PVSS. | VOUTB pin is high impedance. Traces from the output capacitor to the load must be rated based on the load
2 | B3 | VOUTBSET1 | Buck regulator output voltage selection |  | High impedance
3 | B4 | VOUTBSET0 | Buck regulator output voltage selection |  | High impedance
4 | C4,C5 | AVSS | Analog/Digital ground | Connect to GND plane directly with via. | 5mA
5 | D5 | ISET | VBUS current limit selection 0mA to 100mA (SDP mode only) 1mA to 500mA |  | High impedance
6 | D4 | SHPACT | Shipping mode activate |  | High impedance
7 | E5 | MODE | Buck operation mode selection. |  | High impedance
8 | E4 | CHG | Charging led output, 5mA constant current sink. Enabled when battery is charging |  | 5mA
9 | C3 | VTERMSET | Battery charging termination voltage selection. Toggle only when device is in power off. |  | High impedance
10 | E3 | ERR | Charging led output, 5mA constant current sink. Enabled when charging error detected |  | 5mA
11 | D3 | SHPHLD | Shipping mode hold |  | High impedance
12 | E2 | ICHG | Charge current limiting resistor |  | High impedance
13 |  | NC | Not connected |  | -
14 | E1 | NTC | NTC resistor input |  | High impedance
15 | D1,D2 | VBAT | Battery input | Place bypass capacitor close to the VBAT pin and connect other end directly to GND plane with via(s). Use wide traces to the battery. Avoid long traces on top layer to avoid it acting as an antenna for EMI, consider burying the traces to mid layers with GND on both sides if long routing is needed. | 660mA typ. IBATLIM
16 | C1,C2 | VSYS | System voltage output. Automatically enabled after power-on reset | Place VSYS capacitor close to the VSYS pin with other end connected directly to GND plane with via(s). Avoid long traces on top layer, consider burying the traces to mid layers with GND on both sides if long routing is needed. | Up to 1A
17 | B1, B2 | VBUS | USB supply | Place VBUS capacitor close to the VBUS pin with other end connected directly to GND plane with via(s). Use wide traces to USB connector. Avoid long traces on top layer, consider burying the VBUS line to mid layers if long routing needed. | 100/500mA depending on ILIM setting
18 |  | NC | Not connected |  | -
19 | A1 | D- | USB D- data line |  | High impedance
20 | A2 | D+ | USB D+ data line |  | High impedance
21 | A3 | DEC | System decoupling capacitor connection. Connected to VSYS internally. | Place DEC capacitor close to the DEC pin with other end connected directly to GND plane with via(s). | 300mA peak max
22 | A4 | SW | Buck switch output to inductor | Keep trace short and make sure current capability is enough for SW current. Route either between DEC capacitor pads or alternatively on 6-layer board layer 3 can be used for routing. | 300mA peak max
23 | A5 | PVSS | Buck power stage ground | On top layer have a copper area for connecting buck input and output capacitor grounds together with PVSS. Connect strongly to GND plane with preferably multiple vias | 300mA peak max
24 |  | NC | Not connected |  | -
EPAD |  | AVSS | Analog/Digital ground | Connect to GND plane directly with via(s). With QFN use multiple vias for improving thermal dissipation. | 5mA

## General guidelines
OK
NOK
Category | Item | Reviewed | Review Notes
Board stackup | GND plane under the npm1100 with sufficient current-carrying vias near connectors and voltage return points (capacitor GNDs etc)
Board stackup | Layer under the npm1100 is not used for routing. With CSP package the second layer is used only for short escape routing for the inner pads
Board stackup | Long high current and possibly noisy traces are buried on inner layers and have GND layers on both sides
Board stackup | Stackup and dielectric considered for the controlled impedance routing (HS USB etc.)
Component placement | Ensure that no sensitive nets run under noisy components (buck converters)
Manufacturability | With CSP package the microvias and aspect ratio for laser cut vias considered
Physical constraints | Component max assembled height considered for the end application
Power routing | Voltage planes have sufficient connecting vias for current requirement
Power routing | Check that all ground pins have a via to the ground plane
Power routing | Check that the vias for decoupling capacitors are not shared. Each decoupling capacitor requires its own via for the supply and GND directly to the reference plane
Power routing | Check that any track carrying over 100mA has its width calculated to ensure it is sufficient for the current
Thermal | Check that npm1100 center pad has strong connection to the GND plane with multiple vias for good thermal dissipation (QFN package)

## Revision history
Revision | Date | Comment
1.0.0 | 18.2.2026 | First version