## Schematic checklist
nPM1300 Schematic Checklist |  | Date: | 11.12.2025 | [6 empty] | OK
NOK
Pin QFN | Pin CSP | Pin Name | Direction | Type | OpMax [V] | AbsMax [V] | Function | Connection | Component spec | Reviewed | Review Notes
1 | B6 | VOUT1 | Input | Analog |  | 5.5 | Buck1 output voltage feedback | Connect to Buck1 output capacitor. Connect to PVDD if not used for biasing it to known level and avoiding leakage. | Capacitance 10uF nominal Min 4uF effective Max 20uF effective Voltage rating 6.3V or higher Increasing capacitance has effect on the startup time and VSYS drop during startup. If both bucks are used they start at the same time and loading to the VSYS rail need to be considered (100mA default current limit). |  | Check DC bias effect of the capacitor
2 | A7 | PVSS1 |  | Ground | 0 | 0 | Buck1 power stage ground | Connect to GND
3 | B7 | SW1 | Output | Power |  | 5.5 | Buck1 switch output to inductor | Connect to output inductor. Leave floating if not used | Inductance 2.2uH (+/-20%) ISAT >350mA ITEMP >200mA DCR < 400mohm
4 | C7 | PVDD | Input | Power |  | 5.5 | Power input for both buck converters | Connect to VSYS. Must have input capacitor for each used buck. Capacitors must be grounded to PVSS1/PVSS2 accordingly | Capacitance 10uF nominal per buck in use Min 4uF effective Voltage rating 6.3V or higher Consider adding smaller high frequency bypass capacitor for each buck input (10nF or 100nF) for EMI reduction |  | Check DC bias effect of the capacitor
5 | D7 | SW2 | Output | Power |  | 5.5 | Buck2 switch output to inductor | Connect to output inductor. Leave floating if not used | Inductance 2.2uH (+/-20%) ISAT >350mA ITEMP >200mA DCR < 400mohm
6 | E7 | PVSS2 |  | Ground | 0 | 0 | Buck2 power stage ground | Connect to GND
7 | D6 | GPIO0 | Input/output | Digital |  | VDDIO + 0.3 | General purpose IO | User defined. Can be left floating if not used
8 | E6 | GPIO1 | Input/output | Digital |  | VDDIO + 0.3 | General purpose IO | User defined. Can be left floating if not used
9 | C5 | GPIO2 | Input/output | Digital |  | VDDIO + 0.3 | General purpose IO | User defined. Can be left floating if not used
10 | C4 | GPIO3 | Input/output | Digital |  | VDDIO + 0.3 | General purpose IO | User defined. Can be left floating if not used
11 | B5 | GPIO4 | Input/output | Digital |  | VDDIO + 0.3 | General purpose IO | User defined. Can be left floating if not used
12 | E4 | VDDIO | Input | Power | VSYS | 5.5 | IO reference voltage supply | Should be connected to desired IO voltage level used for TWI bus | Capacitance 100nF nominal Voltage rating 6.3V or higher
13 | E5 | SDA | Input/output | Digital |  | VDDIO + 0.3 | TWI Data line | Pull-up resistor to VDDIO. Connect to GND or VDDIO if not used | Resistor value depends on the bus capacitance and TWI clock frequency
14 | E3 | SCL | Input | Digital |  | VDDIO + 0.3 | TWI Clock line | Pull-up resistor to VDDIO. Connect to GND or VDDIO if not used | Resistor value depends on the bus capacitance and TWI clock frequency
15 | D4 | SHPHLD | Input | Digital |  | 5.5 | Ship hold mode control | Typically push button to GND to allow exiting Ship mode. Can be left floating if not used. There is internal 50kohm pull-up to VBAT. Don't connect to SoC GPIO or similar directly configured as push-pull output. It will can form a leakage path through the internal pull-up resistor. Ok to connect to Open Drain output.
16 | E1 | VSET2 | Input | Analog |  | 5.5 | Set resistor for default Buck2 output voltage | Connect to RVSET2. Connect to GND for disabling Buck2 by default. Note: even if buck is disabled by default it can be enabled with TWI.
17 | E2 | VSET1 | Input | Analog |  | 5.5 | Set resistor for default Buck1 output voltage | Connect to RVSET1. Connect to GND for disabling Buck1 by default. Note: even if buck is disabled by default it can be enabled with TWI.
18 | D3 | NTC | Input | Analog |  | 5.5 | Battery NTC thermistor input | Connect to battery NTC. If battery pack does not have NTC connect this pin directly or through a resistor to GND. Functionality must be disabled with TWI write. | Parallel capacitance max 100pF |  | Check battery datasheet for parallel capacitance on the NTC
19 | D1,D2 | VBAT | Input | Power | 4.45 | 5.5 | Battery input | Connect to bypass capacitor and battery | Capacitance 2.2uF nominal recommended Voltage rating 6.3V or higher
20 | C1/C2 | VSYS | Output | Power |  | 5.5 | System regulator output | Connect to PVDD and to VSYS capacitor | Capacitance 10uF nominal 4uF effective minimum Voltage rating 6.3V or higher in addition to the buck input capacitors placed on PVDD Consider adding smaller high frequency bypass capacitor (10nF or 100nF) for EMI reduction |  | Check DC bias effect of the capacitor
21 | B1, B2 | VBUS | Input | Power | 5.5 | 22 | USB supply | Connect to USB VBUS and VBUSIN capacitor | Capacitance 1uF nominal See USB specification for max capacitance limitations. Check carefully the voltage rating of the capacitor for the use case. Voltage rating of the VBUS pin is 22V and if up to 22V voltage transients are expected the capacitor should be selected accordingly.
22 | C3 | VBUSOUT | Output | Analog |  | 5.5 | VBUSOUT | Connect to nRF device VBUS. Must have decoupling capacitor even if not used. VBUSOUT is only for host sensing and should not be used as a supply | Capacitance 1uF nominal Voltage rating 6.3V or higher
23 | D5 | CC1 | Input | Analog |  | 5.5 | USB-C Configuration Channel 1 | Connect to USB-C connector CC1. Leave floating if USB-C is not used, or connect to GND. Internal 5.1kohm resistor
24 | B3 | CC2 | Input | Analog |  | 5.5 | USB-C Configuration Channel 2 | Connect to USB-C connector CC2. Leave floating if USB-C is not used, or connect to GND. Internal 5.1kohm resistor
25 | A1 | LED0 | Output | Analog |  | 5.5 | Led driver 0 output, 5mA constant current sink | Connect to LED cathode. Leave floating if not used
26 | A2 | LED1 | Output | Analog |  | 5.5 | Led driver 1 output, 5mA constant current sink | Connect to LED cathode. Leave floating if not used
27 | A3 | LED2 | Output | Analog |  | 5.5 | Led driver 2 output, 5mA constant current sink | Connect to LED cathode. Leave floating if not used
28 | B4 | LSIN1/VINLDO1 | Input | Power |  | 5.5 | Load switch/LDO1 input | Connect to supply for load switch/LDO1. Connect to GND if not used | Input capacitance depends on what supplies the load switch/LDO. If connected to buck output or VSYS, typically no additional capacitance needed. Minimum input voltage in LDO mode is 2.6V.
29 | A4 | LSOUT1/VOUTLDO1 | Output | Power |  | 5.5 | Load switch/LDO1 output | Connect to output capacitor. Connect to GND if not used | LDO Operation: Capacitance 2x10uF nominal 6uF effective minimum Voltage rating 6.3V or higher LS operation: Capacitance 1uF nominal Voltage rating 6.3V or higher |  | Check DC bias effect of the capacitor
30 | B5 | LSIN2/VINLDO2 | Input | Power |  | 5.5 | Load switch/LDO2 input | Connect to supply for load switch/LDO2. Connect to GND if not used | Input capacitance depends on what supplies the load switch/LDO. If connected to buck output or VSYS, typically no additional capacitance needed. Minimum input voltage in LDO mode is 2.6V.
31 | A5 | LSOUT2/VOUTLDO2 | Output | Power |  | 5.5 | Load switch/LDO2 output | Connect to output capacitor. Connect to GND if not used | LDO Operation: Capacitance 2x10uF nominal 6uF effective minimum Voltage rating 6.3V or higher LS operation: Capacitance 1uF nominal Voltage rating 6.3V or higher |  | Check DC bias effect of the capacitor
32 | C6 | VOUT2 | Input | Analog |  | 5.5 | Buck2 output voltage feedback | Connect to Buck2 output capacitor. Connect to PVDD if not used for biasing it to known level and avoiding leakage. | Capacitance 10uF nominal Min 4uF effective Max 20uF effective Voltage rating 6.3V or higher Increasing capacitance has effect on the startup time and VSYS drop during startup. If both bucks are used they start at the same time and loading to the VSYS rail need to be considered (100mA default current limit).
DAP | A6 | AVSS |  | Ground | 0 | 0 | Analog/Digital ground | Connect to GND plane

## Layout checklist
nPM1300 Layout Checklist |  | 11.12.2025 |  |  |  | OK
NOK
Pin QFN | Pin CSP | Pin Name | Function | Layout advice | Max current | Reviewed | Review Notes
1 | B6 | VOUT1 | Buck1 output voltage feedback | Route directly to the Buck1 output capacitor on layer 3 for example. Place output capacitor close to the PMIC with the GND connected to the same copped area as the PVSS1. | VOUT1 pin is high impedance. Traces from the output capacitor to the load must be rated based on the load
2 | A7 | PVSS1 | Buck1 power stage ground | On top layer have a copper area for connecting buck input and output capacitor grounds together with PVSS1. Connect strongly to GND plane with preferably multiple vias | 300mA peak max
3 | B7 | SW1 | Buck1 switch output to inductor | Keep trace short and make sure current capability is enough for SW current. Route either between input capacitor pads or alternatively on 6-layer board layer 3 can be used for routing. | 300mA peak max
4 | C7 | PVDD | Power input for both buck converters | Place input capacitors close to the pins, grounding close to PVSSx pins to keep the current loop small. Route to VSYS in layer 3 for example. Use multiple vias for changing the layer | 300mA + 300mA peak max if both bucks are in use
5 | D7 | SW2 | Buck2 switch output to inductor | Keep trace short and make sure current capability is enough for SW current. Route either between input capacitor pads or alternatively on 6-layer board layer 3 can be used for routing. | 300mA peak max
6 | E7 | PVSS2 | Buck2 power stage ground | On top layer have a copper area for connecting buck input and output capacitor grounds together with PVSS2. Connect strongly to GND plane with preferably multiple vias | 300mA peak max
7 | D6 | GPIO0 | General purpose IO |  | -
8 | E6 | GPIO1 | General purpose IO |  | -
9 | C5 | GPIO2 | General purpose IO |  | -
10 | C4 | GPIO3 | General purpose IO |  | -
11 | B5 | GPIO4 | General purpose IO |  | -
12 | E4 | VDDIO | IO reference voltage supply | Place bypass capacitor close to the VDDIO pin | -
13 | E5 | SDA | TWI Data line | Avoid routing TWI bus close to sensitive components/traces | -
14 | E3 | SCL | TWI Clock line | Avoid routing TWI bus close to sensitive components/traces | -
15 | D4 | SHPHLD | Ship hold mode control |  | -
16 | E1 | VSET2 | Set resistor for default Buck1 output voltage |  | High impedance
17 | E2 | VSET1 | Set resistor for default Buck2 output voltage |  | High impedance
18 | D3 | NTC | Battery NTC thermistor input |  | High impedance
19 | D1,D2 | VBAT | Battery input | Place bypass capacitor close to the VBAT pin. Use wide traces to the battery. Avoid long traces on top layer, consider burying the traces to mid layers with GND on both sides if long routing is needed. | Maximum expected discharge current
20 | C1/C2 | VSYS | System regulator output | Place VSYS capacitors close to the VSYS pin. Use multiple vias for routing to PVDD. Avoid long traces on top layer, consider burying the traces to mid layers with GND on both sides if long routing is needed. | Up to 1500mA
21 | B1, B2 | VBUS | USB supply | Place VBUSIN capacitor close to the VBUS pin. Use wide traces to USB connector. Avoid long traces on top layer, consider burying the VBUS line to mid layers if long routing needed. | Up to 1500mA
22 | C3 | VBUSOUT | VBUSOUT | Place decoupling capacitor close to the pin | RVBUSOUT of 7.5ohm limits the current. Not intended for high loads, but for SoC host sensing.
23 | D5 | CC1 | USB-C Configuration Channel 1 |  | -
24 | B3 | CC2 | USB-C Configuration Channel 2 |  | -
25 | A1 | LED0 | Led driver 0 output, 5mA constant current sink |  | 5mA
26 | A2 | LED1 | Led driver 1 output, 5mA constant current sink |  | 5mA
27 | A3 | LED2 | Led driver 2 output, 5mA constant current sink |  | 5mA
28 | B4 | LSIN1/VINLDO1 | Load switch/LDO1 input | Route to the selected supply with short and wide traces | Up to 100mA
29 | A4 | LSOUT1/VOUTLDO1 | Load switch/LDO1 output | Place output capacitor close to the pin | Up to 100mA
30 | B5 | LSIN2/VINLDO2 | Load switch/LDO2 input | Route to the selected supply with short and wide traces | Up to 100mA
31 | A5 | LSOUT2/VOUTLDO2 | Load switch/LDO2 output | Place output capacitor close to the pin | Up to 100mA
32 | C6 | VOUT2 | Buck2 output voltage feedback | Route directly to the Buck2 output capacitor on layer 3 for example. Place output capacitor close to the PMIC with the GND connected to the same copped area as the PVSS2. | VOUT2 pin is high impedance. Traces from the output capacitor to the load must be rated based on the load
DAP | A6 | AVSS | Analog/Digital ground | Connect to GND plane directly with via(s). With QFN use multiple vias for improving thermal dissipation. | -

## General guidelines
OK
NOK
Category | Item | Reviewed | Review Notes
Board stackup | GND plane under the nPM1300 with sufficient current-carrying vias near connectors and voltage return points (capacitor GNDs etc)
Board stackup | Layer under the nPM1300 is not used for routing. With CSP package the second layer is used only for short escape routing for the inner pads
Board stackup | Long high current and possibly noisy traces are buried on inner layers and have GND layers on both sides
Board stackup | Stackup and dielectric considered for the controlled impedance routing (HS USB etc.)
Component placement | Ensure that no sensitive nets run under noisy components (buck converters)
Manufacturability | With CSP package the microvias and aspect ratio for laser cut vias considered
Physical constraints | Component max assembled height considered for the end application
Power routing | Voltage planes have sufficient connecting vias for current requirement
Power routing | Check that all ground pins have a via to the ground plane
Power routing | Check that the vias for decoupling capacitors are not shared. Each decoupling capacitor requires its own via for the supply and GND directly to the reference plane
Power routing | Check that any track carrying over 100mA has its width calculated to ensure it is sufficient for the current
Thermal | Check that nPM1300 center pad has strong connection to the GND plane with multiple vias for good thermal dissipation (QFN package)

## Revision history
Revision | Date | Comment
1.0.0 | 11.12.2025 | First version